## FC_ESC_STM32F405RG_26x26
Reference | Value | Footprint | Qty
C1,C19 | 4.7uF | Capacitor_SMD:C_1206_3216Metric_Pad1.33x1.80mm_HandSolder | 2
C2,C3,C4,C10 | 100uF | Capacitor_SMD:C_1210_3225Metric_Pad1.33x2.70mm_HandSolder | 4
C5 | 11nF | Capacitor_SMD:C_0402_1005Metric_Pad0.74x0.62mm_HandSolder | 1
C6 | 8.2pF | Capacitor_SMD:C_0402_1005Metric_Pad0.74x0.62mm_HandSolder | 1
C7,C8,C9,C23,C24,C31,C32,C33,C40,C41,C42,C44,C45,C46,C47,C48,C49,C54,C55,C56,C57,C59,C60,C64 | 100nF | Capacitor_SMD:C_0402_1005Metric_Pad0.74x0.62mm_HandSolder | 24
C12,C13,C14,C15,C17,C18,C25,C26,C27,C28,C29,C30 | 1uF | Capacitor_SMD:C_0402_1005Metric_Pad0.74x0.62mm_HandSolder | 12
C16 | 100uF | Capacitor_SMD:C_1206_3216Metric_Pad1.33x1.80mm_HandSolder | 1
C34 | 2.2nF | Capacitor_SMD:C_0402_1005Metric_Pad0.74x0.62mm_HandSolder | 1
C36,C37 | 22pF | Capacitor_SMD:C_0402_1005Metric_Pad0.74x0.62mm_HandSolder | 2
C38,C39 | 2.2uF | Capacitor_SMD:C_0402_1005Metric_Pad0.74x0.62mm_HandSolder | 2
C43 | 1nF | Capacitor_SMD:C_0402_1005Metric_Pad0.74x0.62mm_HandSolder | 1
C50,C51,C52,C53 | 4.7uF | Capacitor_SMD:C_0402_1005Metric_Pad0.74x0.62mm_HandSolder | 4
C61 | 47uF | Capacitor_SMD:C_0402_1005Metric_Pad0.74x0.62mm_HandSolder | 1
C62 | 22uF | Capacitor_SMD:C_0402_1005Metric_Pad0.74x0.62mm_HandSolder | 1
C63 | 4.7uF | Capacitor_SMD:C_0805_2012Metric_Pad1.18x1.45mm_HandSolder | 1
D1 | S6M_770mV/6A | Diode_SMD:D_SMA | 1
D2,D3,D6,D7,D8,D9,D12,D13,D14,D15,D16,D17 | BAT54 | Diode_SMD:D_SOD-323 | 12
D5 | LED_RED | LED_SMD:LED_0402_1005Metric_Pad0.77x0.64mm_HandSolder | 1
D18 | LED_BLUE | LED_SMD:LED_0402_1005Metric_Pad0.77x0.64mm_HandSolder | 1
H1 | VBAT+ | Proj_footprint:MoutingPad | 1
H2 | VBAT- | Proj_footprint:MoutingPad | 1
J1 | SPI | Proj_footprint:MountingPad_1x6 | 1
J2 | Conn_02x04_Odd_Even | Proj_footprint:PinHeader_2x04_P1.27mm_Vertical_SMD | 1
J4 | UART4 | Proj_footprint:MountingPad_1x4 | 1
J5 | ST-LINK | Proj_footprint:STLINK_Port | 1
J7 | RC | Proj_footprint:MountingPad_1x4 | 1
J8 | UART6 | Proj_footprint:MountingPad_1x4 | 1
J9 | OSD | Proj_footprint:MountingPad_1x4 | 1
J12 | Conn_02x02_Odd_Even | Proj_footprint:PinHeader_2x02_P1.27mm_Vertical_SMD | 1
J14 | UART1 | Proj_footprint:MountingPad_1x4 | 1
J15 | UART3_I2C2 | Proj_footprint:MountingPad_1x4 | 1
J16,J17,J18,J19 | MOTOR | Proj_footprint:Hirose_DF13-03P-1.25DS_1x03_P1.25mm_Horizontal | 4
J20 | USB_A | Proj_footprint:USB_Micro-B_SMD | 1
J21,J23,J24,J25 | ESC_PROG | Proj_footprint:ESC_Program | 4
J26 | LED_BUZ | Proj_footprint:MountingPad_1x4 | 1
L1 | 10uH | Proj_footprint:Inductor | 1
R3,R6,R42,R45,R89 | 1k | Resistor_SMD:R_0402_1005Metric_Pad0.72x0.64mm_HandSolder | 5
R4,R5,R7,R8,R17,R18,R19,R20,R29,R30,R31,R32,R43,R44,R46,R47,R56,R57,R58,R59,R66,R67,R68,R69 | 25Ohm | Resistor_SMD:R_0402_1005Metric_Pad0.72x0.64mm_HandSolder | 24
R9,R11,R21,R23,R33,R35,R48,R50,R60,R62,R70,R72 | R_DIV2 | Resistor_SMD:R_0402_1005Metric_Pad0.72x0.64mm_HandSolder | 12
R10,R12,R22,R24,R34,R36,R49,R51,R61,R63,R71,R73 | R_DIV1 | Resistor_SMD:R_0402_1005Metric_Pad0.72x0.64mm_HandSolder | 12
R13,R14,R25,R26,R37,R38,R54,R55,R64,R65,R74,R75 | R_DIV3 | Resistor_SMD:R_0402_1005Metric_Pad0.72x0.64mm_HandSolder | 12
R15 | 15.4k | Resistor_SMD:R_0402_1005Metric_Pad0.72x0.64mm_HandSolder | 1
R16 | 274k | Resistor_SMD:R_0402_1005Metric_Pad0.72x0.64mm_HandSolder | 1
R27 | 60.4k | Resistor_SMD:R_0402_1005Metric_Pad0.72x0.64mm_HandSolder | 1
R28 | 11.5k | Resistor_SMD:R_0402_1005Metric_Pad0.72x0.64mm_HandSolder | 1
R39,R91 | 75R | Resistor_SMD:R_0402_1005Metric_Pad0.72x0.64mm_HandSolder | 2
R76,R77,R78,R79,R83 | 10k | Resistor_SMD:R_0402_1005Metric_Pad0.72x0.64mm_HandSolder | 5
R80,R93 | 100R | Resistor_SMD:R_0402_1005Metric_Pad0.72x0.64mm_HandSolder | 2
R81,R82 | 4k7 | Resistor_SMD:R_0402_1005Metric_Pad0.72x0.64mm_HandSolder | 2
R84 | Ri_Vol | Resistor_SMD:R_0402_1005Metric_Pad0.72x0.64mm_HandSolder | 1
R85 | Ri_Cur | Resistor_SMD:R_2512_6332Metric | 1
R86 | Rf_Vol | Resistor_SMD:R_0402_1005Metric_Pad0.72x0.64mm_HandSolder | 1
R87 | 2k2 | Resistor_SMD:R_0402_1005Metric_Pad0.72x0.64mm_HandSolder | 1
R88 | Rd_Cur | Resistor_SMD:R_0402_1005Metric_Pad0.72x0.64mm_HandSolder | 1
U1,U2,U7,U8 | ~ | Proj_footprint:QFN-20-1EP_3x3mm_P0.5mm_EP1.8x1.8mm | 4
U3 | TPS54560BDDA | Proj_footprint:SOIC-8-1EP_3.9x4.9mm_P1.27mm_EP2.29x3mm | 1
U4,U5,U9,U10,U29 | ~ | Proj_footprint:QFN-24-1EP_4x4mm_P0.5mm_EP2.15x2.15mm | 5
U6 | AT7456 | Package_SO:TSSOP-28-1EP_4.4x9.7mm_P0.65mm | 1
U11 | OUTLINE | Proj_footprint:Board_Outline | 1
U12 | RT9013-33GB | Proj_footprint:SOT65P210X110-6N | 1
U13 | BMP280 | Package_LGA:Bosch_LGA-8_2x2.5mm_P0.65mm_ClockwisePinNumbering | 1
U14 | ~ | Package_TO_SOT_SMD:Texas_R-PDSO-G6 | 1
U15 | STM32F405RGTx | Package_QFP:LQFP-64_10x10mm_P0.5mm | 1
U17,U18,U19,U20,U21,U22,U23,U24,U25,U26,U27,U28 | ~ | Proj_footprint:SIZ200DT | 12
Y1 | 8MHz | Proj_footprint:Crystal_SMD_2016-4Pin_2.0x1.6mm | 1
Y2 | 8Mhz | Proj_footprint:Crystal_SMD_2016-4Pin_2.0x1.6mm | 1